## Sheet1
Control Pin
Definition
DSN Feed EMCS
JAK 3-29-18
RasPy GPIO |  | Write | Read |  | Name on Py | Notes on function
Conn Pin # | Pwr /Gnd | only | only | Name/Function | GPIO Conn
1 | 3.3
2 | 5
3 |  |  |  | A/D SDA | GPIO 2 | ADC Control/Data
4 | 5
5 |  |  |  | A/D SCL | GPIO 3 | ADC Control/Data
6 | GND
7 |  |  | * | BBSW1 Stat 1 | GPIO 4 | BBSW 1 Pos A
8 |  |  | * | BBSW1 Stat 2 | GPIO 14 | BBSW 1 Pos B
9 | GND
10 |  |  | * | BBSW2 Stat 1 | GPIO 15 | BBSW 2 Pos A
11 |  |  | * | BBSW2 Stat 2 | GPIO 17 | BBSW 2 Pos B
12 |  |  | * | BBSW3 Stat 1 | GPIO 18 | BBSW 3 Pos A
13 |  |  | * | BBSW3 Stat 2 | GPIO 27 | BBSW 3 Pos B
14 | GND
15 |  |  | * | Noise Status | GPIO 22 | Noise ON
16 |  |  | * | Translator Status | GPIO 23 | Translator Path ON
17 | 3.3
18 |  | * |  | Relay Control 8 | GPIO 24 | Turns on Noise Source
19 |  | * |  | Relay Control 7 | GPIO 10 | Turns on Translator path
20 | GND
21 |  | * |  | Relay Control 6 | GPIO 9 | BBSW 3 A setting
22 |  | * |  | Relay Control 5 | GPIO 25 | BBSW 3 B setting
23 |  | * |  | Relay Control 4 | GPIO 11 | BBSW 2 A setting
24 |  | * |  | Relay Control 3 | GPIO 8 | BBSW 2 B setting
25 | GND
26 |  | * |  | Relay Control 2 | GPIO 7 | BBSW 1 A setting
27 |  | * |  | Relay Control 1 | IDSD | BBSW 1 B setting
28 |  | * |  | Trans Level Ctl Bit 0 | IDSC | Signal Attn Bit 0 LSB .25 dB
29 |  | * |  | Trans Level Ctl Bit 1 | GPIO 5 | Signal Attn Bit 1 .5 dB
30 | GND
31 |  | * |  | Trans Level Ctl Bit 2 | GPIO 6 | Signal Attn Bit 2 1 dB
32 |  | * |  | Trans Level Ctl Bit 3 | GPIO 12 | Signal Attn Bit 3 2 dB
33 |  | * |  | Trans Level Ctl Bit 4 | GPIO 13 | Signal Attn Bit 4 4 dB
34 | GND
35 |  | * |  | Trans Level Ctl Bit 5 | GPIO 19 | Signal Attn Bit 5 8 dB
36 |  | * |  | Trans Level Ctl Bit 6 | GPIO 16 | Signal Attn Bit 6 16 dB
37 |  | * |  | Trans Level Ctl Bit 7 | GPIO 26 | Signal Attn Bit 7 MSB 32 dB
38 |  |  |  | SPARE | GPIO 20 | Unused
39 | GND
40 |  |  |  | SPARE | GPIO 21 | Unused